## Cover
APK9 - Simple Safety: Water Heater NORMAL / SAFE
Software Requirements Specification (ASPICE SYS.2 / SWE.1 / SWE.6 traceability)
Document ID | APK9-SRS-001
Version | 1.0
Date | 2026-10-17
Author | M. Hanzouti
Project | f4_disco_rtos - RTOS training
Target | STM32F407G-DISC1, FreeRTOS
Tools | STM32CubeIDE, tools/apk9_gui.py (sensor + actuators + faults)
Type | Simplified safety lab - 2 modes, 4 errors, 1 output writer
Document status | Draft
Revision history
Version | Date | Author | Change
1.0 | 2026-10-17 | M. Hanzouti | Initial version
Sheets
System Requirements | SYS.2 - system requirements derived from the training goals.
SW Requirements | SWE.1 - software requirements, attributes, parent link, allocation, verification.
Safety Analysis | Fault -> error -> detection -> reaction -> failure prevented; modes; frames.
SW Components | SWE.2 - software architecture elements requirements are allocated to.
Test Specification | SWE.6 - test cases with expected results; Result column to fill in.
Traceability | SW requirement x test case matrix with coverage check.
Dashboard | Live counts: status, type, verification coverage, test results.
Legend
Yellow cells | Editable attributes with a drop-down list (Status, Priority, Method, Result).
'shall' | Mandatory requirement wording; one 'shall' per requirement.
Status | Draft > In review > Accepted (or Rejected / Deferred).
Verification method | Test, Analysis, Review, Inspection, Demonstration.

## Safety Analysis
Safety analysis and modes
APK9-SRS-001 ¦ Version 1.0 ¦ Architecture deals with errors and failures, not root causes
Safety analysis: Fault -> Error -> Reaction
Fault (root cause) | Error detected | Detection rule | Reaction | Failure prevented | Requirement
Sensor wire cut | ERR_SENSOR (0x01) | SensorValue > 120 (0xFF) | SAFE: heater 0, relay open | heating on an unknown T | SW-REQ-007, 013
Cable / PC lost | ERR_TIMEOUT (0x02) | no sample for 500 ms | SAFE: heater 0, relay open | heating on an unknown T | SW-REQ-008, 013
Heater stuck ON | ERR_OVERTEMP (0x04) | SensorValue > 90 C | SAFE: relay OPEN cuts the stuck heater | heating above 95 C | SW-REQ-009, 013
Software deadlock | ERR_ALIVE (0x08) | ControlAlive unchanged 300 ms | SAFE; reset restarts the MCU | heater frozen ON | SW-REQ-010, 013, 016
Modes
Mode | Heater | Relay | LED | Leave on | Requirement
NORMAL |  | closed | PD12 green | any error -> SAFE | SW-REQ-012, 013
SAFE | 0 % | open | PD14 red | RESET_REQ + fresh valid T < 60 C -> reboot | SW-REQ-014, 015, 016
Frames
CMD | Name | Direction | DATA | Answer / meaning | Requirement
0x60 | SENSOR_TEMP | PC -> STM32 | C, 0xFF = broken | no answer, every 100 ms | SW-REQ-002
0x62 | RESET_REQ | PC -> STM32 | 0 | E2 00 reboot / E2 E6 refused | SW-REQ-015
0x63 | INJECT_FAULT | PC -> STM32 | 1 = deadlock | E3 00 | SW-REQ-020
0x64 | GET_MODE | PC -> STM32 | 0 | E4 00 NORMAL / E4 01 SAFE | SW-REQ-019
0x70 | EVT_MODE | STM32 -> PC | 0 NORMAL, 1 SAFE | mode change | SW-REQ-013, 017
0x71 | EVT_ERROR | STM32 -> PC | 01 sensor, 02 timeout, 04 overtemp, 08 alive | error detected | SW-REQ-013
0x72 | EVT_HEATER | STM32 -> PC | 64 = 100 %, 00 = off | heater change | SW-REQ-018
0x73 | EVT_RELAY | STM32 -> PC | 01 closed, 00 open | relay change | SW-REQ-018
0x74 | EVT_BOOT | STM32 -> PC | 0 | firmware started | SW-REQ-017

## System Requirements
System Requirements (SYS.2)
APK9-SRS-001 ¦ Version 1.0 ¦ Stakeholder: RTOS training
ID | Title | Requirement | Type | Rationale | Priority | Status | Verification method | # SW req linked
SYS-REQ-001 | Temperature control | The system shall keep the water at 40 C by switching a heater on and off. | Functional | Main function. | High | Accepted | Test
SYS-REQ-002 | Safety goal | The heater shall never be powered while the water is above 95 C or while the water temperature is unknown. | Safety | Burn / boiling hazard. | High | Accepted | Test
SYS-REQ-003 | Operating modes | The system shall have two modes: NORMAL (control active) and SAFE (heater off, safety relay open). | Safety | Simple, testable safety architecture. | High | Accepted | Test
SYS-REQ-004 | Error detection | The system shall detect: invalid sensor value, loss of sensor data, overtemperature and loss of the control function. | Safety | Every fault that can lead to the hazard. | High | Accepted | Test
SYS-REQ-005 | Safe reaction | On any detected error the system shall switch the heater off, open the safety relay and enter SAFE. | Safety | One reaction for every error. | High | Accepted | Test
SYS-REQ-006 | Leaving SAFE | The system shall leave SAFE only on an operator reset request, and only with a valid, fresh temperature below 60 C. | Safety | No automatic restart into a hazard. | High | Accepted | Test
SYS-REQ-007 | Diagnostics | The system shall report its mode, the detected errors and the state of the heater and of the relay to the PC. | Functional | Observability. | High | Accepted | Test
SYS-REQ-008 | Lab plant | The PC tool shall simulate the water, the temperature sensor and the faults (sensor wire cut, cable lost, heater stuck ON, software deadlock). | Functional | Training without hardware hazards. | High | Accepted | Test

## SW Requirements
Software Requirements (SWE.1)
APK9-SRS-001 ¦ Version 1.0 ¦ Parent: System Requirements ¦ Allocation: SW Components
ID | Title | Requirement | Type | SW component (SWE.2) | Parent SYS req | Rationale | Priority | Status | Verification method | Acceptance criteria | Test case(s) (SWE.6) | Release | Parent valid | Comment
SW-REQ-001 | Link layer | The firmware shall receive 3-byte frames (AA CMD DATA) with the APK5 RX interrupt state machine and QueueFrame, and send frames with SendFrame under xUartMutex. | Interface | SWC-LL | SYS-REQ-007 | Validated in APK5. | High | Accepted | Test | PING answered: AA 01 55 -> AA 81 55. | TC-01 | R1.0
SW-REQ-002 | Sensor input | On SENSOR_TEMP (AA 60 TT) the LinkLayer shall store SensorValue = TT and SensorTick = now, set SensorSeen, and send no answer. | Functional | SWC-LL | SYS-REQ-001, SYS-REQ-004 | Periodic data, latest value only. | High | Accepted | Test | Heater follows the temperature sent. | TC-02 | R1.0
SW-REQ-003 | Thermostat | Every 100 ms the ControlTask shall set PowerRequest = 100 when SensorValue <= 38 C, 0 when SensorValue >= 40 C, keep it otherwise, and 0 when SensorValue > 120. | Functional | SWC-CTRL | SYS-REQ-001 | On/off control with 2 C hysteresis. | High | Accepted | Test | Water regulated between 38 and 40 C. | TC-02 | R1.0
SW-REQ-004 | Heartbeat | The ControlTask shall increment ControlAlive at every cycle. | Safety | SWC-CTRL | SYS-REQ-004 | Supervision of the function. | High | Accepted | Test | Deadlock detected. | TC-06 | R1.0
SW-REQ-005 | No output in the function | The ControlTask shall never write the heater or the relay; it only writes PowerRequest. | Safety | SWC-CTRL | SYS-REQ-002 | A bug in the function cannot drive the heater. | High | Accepted | Review | No HAL_GPIO / output call in ControlTask. | TC-08 | R1.0
SW-REQ-006 | Single output writer | The SafetyTask shall be the only software element that writes the heater and the relay (WriteOutputs). | Safety | SWC-SAFE | SYS-REQ-002, SYS-REQ-005 | No conflict, no race on the outputs. | High | Accepted | Review | WriteOutputs called only from SafetyTask. | TC-08 | R1.0
SW-REQ-007 | Sensor error | The SafetyTask shall raise ERR_SENSOR (0x01) when, after the first sample, SensorValue > 120 C (0xFF = broken sensor). | Safety | SWC-SAFE | SYS-REQ-004 | Sensor wire cut. | High | Accepted | Test | Wire cut -> SAFE, EVT_ERROR 01. | TC-03 | R1.0
SW-REQ-008 | Timeout error | The SafetyTask shall raise ERR_TIMEOUT (0x02) when, after the first sample, no sample arrived for 500 ms. | Safety | SWC-SAFE | SYS-REQ-004 | Cable or PC lost. | High | Accepted | Test | Cable lost -> SAFE, EVT_ERROR 02 within 600 ms. | TC-04 | R1.0
SW-REQ-009 | Overtemperature error | The SafetyTask shall raise ERR_OVERTEMP (0x04) when SensorValue > 90 C (5 C margin to the 95 C hazard). | Safety | SWC-SAFE | SYS-REQ-002, SYS-REQ-004 | Detect before the hazard. | High | Accepted | Test | Heater stuck ON -> SAFE at > 90 C, never heating above 95 C. | TC-05 | R1.0
SW-REQ-010 | Alive error | The SafetyTask shall raise ERR_ALIVE (0x08) when ControlAlive did not change for 300 ms. | Safety | SWC-SAFE | SYS-REQ-004 | Software fault of the function. | High | Accepted | Test | Deadlock -> SAFE, EVT_ERROR 08 within 400 ms. | TC-06 | R1.0
SW-REQ-011 | Supervision period | The SafetyTask shall run every 50 ms (vTaskDelayUntil) with the highest priority (4). | Performance | SWC-SAFE | SYS-REQ-004, SYS-REQ-005 | Fast, never delayed reaction. | High | Accepted | Inspection | xTaskCreate priority 4, 50 ms period. | TC-08 | R1.0
SW-REQ-012 | NORMAL outputs | In NORMAL without error, the SafetyTask shall write heater = PowerRequest and relay closed. | Functional | SWC-SAFE | SYS-REQ-001, SYS-REQ-003 | Control active. | High | Accepted | Test | EVT_HEATER follows the thermostat, EVT_RELAY 01. | TC-02 | R1.0
SW-REQ-013 | Enter SAFE | On any error in NORMAL, the SafetyTask shall set Mode = SAFE, write heater 0 and relay open FIRST, then send EVT_MODE 01 and EVT_ERROR with the error bits. | Safety | SWC-SAFE | SYS-REQ-003, SYS-REQ-005 | Outputs before reports. | High | Accepted | Test | AA 72 00, AA 73 00, AA 70 01, AA 71 xx in this order. | TC-03, TC-04, TC-05, TC-06 | R1.0
SW-REQ-014 | Stay SAFE | In SAFE, the SafetyTask shall write heater 0 and relay open at every cycle. | Safety | SWC-SAFE | SYS-REQ-003 | Outputs frozen off. | High | Accepted | Test | No EVT_HEATER 64 while SAFE. | TC-05 | R1.0
SW-REQ-015 | Reset request | RESET_REQ (AA 62 00) shall be answered E6 outside SAFE; in SAFE the SafetyTask shall accept it only if SensorSeen, the sample is younger than 500 ms and SensorValue < 60 C. | Safety | SWC-LL, SWC-SAFE | SYS-REQ-006 | Controlled exit from SAFE. | High | Accepted | Test | 85 C -> AA E2 E6; 55 C -> AA E2 00. | TC-05 | R1.0
SW-REQ-016 | Restart | On an accepted reset the SafetyTask shall answer AA E2 00 and restart the MCU (NVIC_SystemReset). | Safety | SWC-SAFE | SYS-REQ-006 | Only a restart recovers a dead task. | High | Accepted | Test | EVT_BOOT then NORMAL after the reset. | TC-05, TC-06 | R1.0
SW-REQ-017 | Start-up | After boot the SafetyTask shall send EVT_BOOT and EVT_MODE 00 (NORMAL); error supervision of the sensor starts with the first sample. | Functional | SWC-SAFE | SYS-REQ-003, SYS-REQ-007 | Known initial state. | Medium | Accepted | Test | AA 74 00, AA 70 00 at start. | TC-01 | R1.0
SW-REQ-018 | Actuator reports | WriteOutputs shall send EVT_HEATER (AA 72 PP) when the heater power changes and EVT_RELAY (AA 73 RR) when the relay changes, and drive LED PD15 with the heater. | Interface | SWC-SAFE | SYS-REQ-007 | The PC applies the actuators. | High | Accepted | Test | One frame per change, not every 50 ms. | TC-02 | R1.0
SW-REQ-019 | Commands | GET_MODE (AA 64) shall be answered with the mode, PING with an echo, INJECT_FAULT 01 with 00, other commands with E1. | Interface | SWC-LL | SYS-REQ-007, SYS-REQ-008 | Diagnostics and fault injection. | Medium | Accepted | Test | AA 64 00 -> AA E4 00/01. | TC-01, TC-07 | R1.0
SW-REQ-020 | Deadlock injection | INJECT_FAULT 01 shall make the ControlTask block forever on a semaphore that is never given. | Functional | SWC-CTRL | SYS-REQ-008 | Software fault for the lab. | Low | Accepted | Test | ERR_ALIVE after injection. | TC-06 | R1.0
SW-REQ-021 | Single writer data | Every shared variable shall have one writer: SensorValue/Tick/Seen and InjectDeadlock by LinkLayer, PowerRequest and ControlAlive by ControlTask, Mode by SafetyTask. | Constraint | SWC-LL, SWC-CTRL, SWC-SAFE | SYS-REQ-002 | No mutex needed, no race. | High | Accepted | Review | Writers checked in code review. | TC-08 | R1.0
SW-REQ-022 | Plant model | The GUI shall model the water (T += 0.5 P/100 - 0.005 (T-20) every 100 ms, P = 0 when the relay is open) and send AA 60 TT every 100 ms. | Functional | SWC-GUI | SYS-REQ-008 | Closed loop without hardware. | Medium | Accepted | Test | Temperature follows the heater. | TC-02 | R1.0
SW-REQ-023 | Fault buttons | The GUI shall provide: sensor wire cut (sends FF), cable lost (stops sending), heater stuck ON (P = 100 % while the relay is closed), deadlock (AA 63 01). | Functional | SWC-GUI | SYS-REQ-008 | One button per error. | Medium | Accepted | Test | Each button leads to its error code. | TC-03, TC-04, TC-05, TC-06 | R1.0
SW-REQ-024 | GUI display | The GUI shall display the mode, the temperature chart (40, 90, 95 C lines), heater, relay, errors, a FAILURE indicator and the frame log. | Functional | SWC-GUI | SYS-REQ-007 | Visible behaviour. | Medium | Accepted | Test | FAILURE never shown in TC-02..TC-06. | TC-07 | R1.0
SW-REQ-025 | Simulator | The GUI shall offer a 'Simulator (no board)' port behaving like apk9.c. | Functional | SWC-SIM | SYS-REQ-008 | Work without a board. | Low | Accepted | Test | Same results as the board. | TC-07 | R1.0

## SW Components
Software Components (SWE.2)
APK9-SRS-001 ¦ Version 1.0 ¦ Elements of the software architecture
Component ID | Name | Implementation | File | Execution context | Responsibility | # SW req allocated
SWC-LL | Link layer | RX ISR, QueueFrame, LinkLayer(), SendFrame() | Core/Src/apk9.c | Interrupt + task prio 3 | Frames -> shared variables, answers.
SWC-CTRL | ControlTask | ControlTask(), 100 ms | Core/Src/apk9.c | Task prio 2 | Thermostat, PowerRequest, heartbeat.
SWC-SAFE | SafetyTask | SafetyTask(), CheckErrors(), WriteOutputs(), 50 ms | Core/Src/apk9.c | Task prio 4 | 4 errors, NORMAL / SAFE, only output writer, reset.
SWC-GUI | Host GUI | MainWindow, Chart, plant model | tools/apk9_gui.py | PyQt5 | Sensor + actuators + water, faults, display.
SWC-SIM | Board simulator | SimBoard | tools/apk9_gui.py | Python threads | Software twin of apk9.c.

## Test Specification
Software Qualification Test Specification (SWE.6)
APK9-SRS-001 ¦ Version 1.0 ¦ Fill in Result, Date and Tester after each run
Test ID | Title | Method | Precondition | Steps | Expected result | Verifies | Result | Date | Tester | Remark
TC-01 | Start-up and link | Test | Board running APK9, GUI connected | Reset the board; click Get mode; ping. | AA 74 00, AA 70 00; AA E4 00; AA 81 xx. | SW-REQ-001, SW-REQ-017, SW-REQ-019 | Not run
TC-02 | Normal regulation | Test | NORMAL, water 20 C | Wait 60 s. | Heater ON until 40 C, then cycles between 38 and 40 C; relay closed; no error. | SW-REQ-002, SW-REQ-003, SW-REQ-012, SW-REQ-018, SW-REQ-022 | Not run
TC-03 | Sensor wire cut | Test | NORMAL | Tick 'Sensor wire cut'. | SAFE within 50 ms, EVT_ERROR 01, heater 0, relay open; reset accepted after untick. | SW-REQ-007, SW-REQ-013, SW-REQ-023 | Not run
TC-04 | Cable lost | Test | NORMAL | Tick 'Cable lost'. | SAFE within 600 ms, EVT_ERROR 02. | SW-REQ-008, SW-REQ-013, SW-REQ-023 | Not run
TC-05 | Heater stuck ON | Test | NORMAL | Tick 'Heater stuck ON'; RESET at 85 C; untick; RESET at 55 C. | SAFE at > 90 C, EVT_ERROR 04, relay open, T falls, FAILURE never shown; reset refused (E6) then accepted, reboot, NORMAL. | SW-REQ-009, SW-REQ-013, SW-REQ-014, SW-REQ-015, SW-REQ-016, SW-REQ-023 | Not run
TC-06 | Software deadlock | Test | NORMAL | Click 'SW bug: deadlock'; then RESET. | SAFE within 400 ms, EVT_ERROR 08; reset accepted, EVT_BOOT, NORMAL. | SW-REQ-004, SW-REQ-010, SW-REQ-013, SW-REQ-016, SW-REQ-020, SW-REQ-023 | Not run
TC-07 | GUI and simulator | Test | GUI, port 'Simulator (no board)' | Repeat TC-01..TC-06. | Same results as the board. | SW-REQ-019, SW-REQ-024, SW-REQ-025 | Not run
TC-08 | Code review | Review | apk9.c | Check single output writer, single writer per variable, priorities and periods. | All checklist items OK. | SW-REQ-005, SW-REQ-006, SW-REQ-011, SW-REQ-021 | Not run

## Traceability
Traceability Matrix SW Requirement x Test Case
APK9-SRS-001 ¦ Version 1.0 ¦ X = test case verifies the requirement (bidirectional, ASPICE SWE.6 BP5)
SW req | Title | TC-01 | TC-02 | TC-03 | TC-04 | TC-05 | TC-06 | TC-07 | TC-08 | # tests | Coverage
SW-REQ-001 | Link layer | bar: TC-01
SW-REQ-002 | Sensor input | bar: TC-01 to TC-08
SW-REQ-003 | Thermostat | bar: TC-02
SW-REQ-004 | Heartbeat | bar: TC-01 to TC-08
SW-REQ-005 | No output in the function | bar: TC-08
SW-REQ-006 | Single output writer | bar: TC-01 to TC-08
SW-REQ-007 | Sensor error | bar: TC-03
SW-REQ-008 | Timeout error | bar: TC-01 to TC-08
SW-REQ-009 | Overtemperature error | bar: TC-05
SW-REQ-010 | Alive error | bar: TC-01 to TC-08
SW-REQ-011 | Supervision period | bar: TC-08
SW-REQ-012 | NORMAL outputs | bar: TC-01 to TC-08
SW-REQ-013 | Enter SAFE | bar: TC-03 to TC-06
SW-REQ-014 | Stay SAFE | bar: TC-01 to TC-08
SW-REQ-015 | Reset request | bar: TC-05
SW-REQ-016 | Restart | bar: TC-01 to TC-08
SW-REQ-017 | Start-up | bar: TC-01
SW-REQ-018 | Actuator reports | bar: TC-01 to TC-08
SW-REQ-019 | Commands | bar: TC-01; TC-07
SW-REQ-020 | Deadlock injection | bar: TC-01 to TC-08
SW-REQ-021 | Single writer data | bar: TC-08
SW-REQ-022 | Plant model | bar: TC-01 to TC-08
SW-REQ-023 | Fault buttons | bar: TC-03 to TC-06
SW-REQ-024 | GUI display | bar: TC-01 to TC-08
SW-REQ-025 | Simulator | bar: TC-07
# reqs

## Dashboard
Dashboard
APK9-SRS-001 ¦ Version 1.0 ¦ All values are formulas - they update when the sheets change
Total SW requirements
Total system requirements
Total test cases
SW reqs covered by a test
SYS reqs without SW req
SW reqs with invalid parent
SW requirements by status
Status | Count | Share
Draft
In review
Accepted
Rejected
Deferred
SW requirements by type
Type | Count | Share
Functional
Safety
Non-functional
Interface
Performance
Constraint
SW requirements by verification method
Method | Count | Share
Test
Analysis
Review
Inspection
Demonstration
Test results
Result | Count | Share
Not run
Passed
Failed
Blocked