## Cover
APK5 - UART Protocol STM32 / Python
Software Requirements Specification (ASPICE SYS.2 / SWE.1 / SWE.6 traceability)
Document ID | APK5-SRS-001
Version | 1.0
Date | 2026-10-10
Author | M. Hanzouti
Project | f4_disco_rtos - RTOS training
Target | STM32F407G-DISC1, FreeRTOS
Host | Python 3.12, PyQt5, pyserial
Document status | Draft
Revision history
Version | Date | Author | Change
1.0 | 2026-10-10 | M. Hanzouti | Initial version
Sheets
System Requirements | SYS.2 - system requirements derived from the training goals.
SW Requirements | SWE.1 - software requirements, attributes, parent link, allocation, verification.
Interface Spec | Frame format, command and status codes of the UART protocol.
SW Components | SWE.2 - software architecture elements requirements are allocated to.
Test Specification | SWE.6 - test cases with expected results; Result column to fill in.
Traceability | SW requirement x test case matrix with coverage check.
Dashboard | Live counts: status, type, verification coverage, test results.
Legend
Yellow cells | Editable attributes with a drop-down list (Status, Priority, Method, Result).
'shall' | Mandatory requirement wording; one 'shall' per requirement.
Status | Draft > In review > Accepted (or Rejected / Deferred).
Verification method | Test, Analysis, Review, Inspection, Demonstration.

## System Requirements
System Requirements (SYS.2)
APK5-SRS-001 ¦ Version 1.0 ¦ Stakeholder: RTOS training
ID | Title | Requirement | Type | Rationale | Priority | Status | Verification method | # SW req linked
SYS-REQ-001 | LED control | The system shall allow a PC user to switch on, switch off and toggle each of the four user LEDs (PD12 to PD15) of the STM32F407 Discovery board over a serial link. | Functional | Training goal: observable actuator command. | High | Accepted | Test
SYS-REQ-002 | Button read-back | The system shall allow a PC user to read the state (pressed / released) of the user button B1 (PA0). | Functional | Training goal: sensor read request. | High | Accepted | Test
SYS-REQ-003 | Link test | The system shall provide an echo function to verify that the communication link is operational. | Functional | Basic link diagnostics. | High | Accepted | Test
SYS-REQ-004 | Communication interface | The PC and the board shall exchange 3-byte frames SOF (0xAA) - CMD - DATA over UART at 115200 baud, 8 data bits, no parity, 1 stop bit. | Interface | Simple fixed-length protocol for training. | High | Accepted | Test
SYS-REQ-005 | Request / response | The board shall answer every complete request frame with exactly one response frame and shall report invalid commands and invalid parameters. | Functional | Host always knows the outcome of a request. | High | Accepted | Test
SYS-REQ-006 | Link robustness | The link shall recover without reset from line noise, lost bytes, partial frames and foreign bytes on the line. | Non-functional | UART is shared with the debug log; cables may be unplugged. | High | Accepted | Test
SYS-REQ-007 | Host user interface | The PC application shall provide a graphical user interface with one control per command and a time-stamped log of all exchanged frames. | Functional | Usability for trainees. | High | Accepted | Test
SYS-REQ-008 | Response time | The board shall send the response within 20 ms after the last byte of the request. | Performance | Interactive use from the GUI. | High | Accepted | Test
SYS-REQ-009 | Debug trace | The board shall output a readable trace of each received frame on the serial line. | Functional | Debugging during training. | High | Accepted | Test

## SW Requirements
Software Requirements (SWE.1)
APK5-SRS-001 ¦ Version 1.0 ¦ Parent: System Requirements ¦ Allocation: SW Components
ID | Title | Requirement | Type | SW component (SWE.2) | Parent SYS req | Rationale | Priority | Status | Verification method | Acceptance criteria | Test case(s) (SWE.6) | Release | Parent valid | Comment
SW-REQ-001 | Interrupt-driven reception | The firmware shall receive UART bytes by interrupt, one byte per interrupt, without polling. | Functional | SWC-ISR | SYS-REQ-004 | Frees the CPU for tasks; no byte lost while tasks run. | High | Accepted | Test | Frame received and answered while other tasks run. | TC-01 | R1.0
SW-REQ-002 | RX state machine | The UART RX callback shall implement a state machine with the states WAIT_SOF, WAIT_CMD and WAIT_DATA. | Functional | SWC-ISR | SYS-REQ-004 | Byte-level framing of the 3-byte protocol. | High | Accepted | Test | Valid frame decoded; leading garbage ignored. | TC-01, TC-07 | R1.0
SW-REQ-003 | SOF synchronisation | In state WAIT_SOF, every byte different from 0xAA shall be discarded. | Functional | SWC-ISR | SYS-REQ-006 | Resynchronisation on foreign bytes. | High | Accepted | Test | Bytes before SOF produce no response. | TC-07 | R1.0
SW-REQ-004 | Frame hand-over | On reception of the DATA byte, the callback shall post the frame {CMD, DATA} to QueueFrame with xQueueSendFromISR and return to WAIT_SOF. | Functional | SWC-ISR, SWC-QUEUE | SYS-REQ-004 | Decouples ISR from processing. | High | Accepted | Test | Each complete frame is processed by the LinkLayer task. | TC-01 | R1.0
SW-REQ-005 | Inter-byte timeout | If more than 50 ms elapse between two bytes of the same frame, the partial frame shall be discarded and the state machine reset to WAIT_SOF. | Functional | SWC-ISR | SYS-REQ-006 | Avoids frame shift after a lost byte. | High | Accepted | Test | Partial frame followed by a valid frame: only the valid frame is answered. | TC-08 | R1.0
SW-REQ-006 | UART error recovery | On a UART error (overrun, noise, framing), the firmware shall reset the state machine to WAIT_SOF and re-arm reception. | Functional | SWC-ISR | SYS-REQ-006 | Reception must never stop. | High | Accepted | Test | Link answers PING after disconnect / reconnect. | TC-10 | R1.0
SW-REQ-007 | LinkLayer task | A LinkLayer task shall block on QueueFrame without timeout and process the frames in arrival order. | Functional | SWC-LL | SYS-REQ-005 | Event-driven processing, no CPU while idle. | High | Accepted | Test | Burst of 20 frames answered in order. | TC-01, TC-09 | R1.0
SW-REQ-008 | PING command | On CMD 0x01 the firmware shall answer with DATA equal to the request DATA. | Functional | SWC-DEC | SYS-REQ-003 | Link test. | High | Accepted | Test | AA 01 55 -> AA 81 55 | TC-01 | R1.0
SW-REQ-009 | LED_SET command | On CMD 0x02 the firmware shall set LED PD12+i on when bit i (0..3) of DATA is 1 and off when it is 0, and answer 0x00 (OK). | Functional | SWC-DEC | SYS-REQ-001 | Set all LEDs in one frame. | High | Accepted | Test | AA 02 05 -> AA 82 00, PD12 and PD14 on. | TC-02 | R1.0
SW-REQ-010 | LED_TOGGLE command | On CMD 0x03 with DATA 0..3 the firmware shall toggle LED PD12+DATA and answer 0x00 (OK). | Functional | SWC-DEC | SYS-REQ-001 | Single LED control. | High | Accepted | Test | AA 03 03 -> AA 83 00, PD15 toggles. | TC-03 | R1.0
SW-REQ-011 | GET_BUTTON command | On CMD 0x04 the firmware shall answer DATA = 1 when the user button is pressed and 0 when released. | Functional | SWC-DEC | SYS-REQ-002 | Input read-back. | Medium | Accepted | Test | Button held: AA 84 01; released: AA 84 00. | TC-06 | R1.0
SW-REQ-012 | Unknown command | On any CMD not defined in the interface specification the firmware shall answer 0xE1 (BAD_CMD) and perform no action. | Functional | SWC-DEC | SYS-REQ-005 | Host is informed of protocol errors. | High | Accepted | Test | AA 42 00 -> AA C2 E1 | TC-05 | R1.0
SW-REQ-013 | Parameter range check | On LED_TOGGLE with DATA > 3 the firmware shall answer 0xE2 (BAD_DATA) and perform no action. | Functional | SWC-DEC | SYS-REQ-005 | Defensive parameter check. | High | Accepted | Test | AA 03 07 -> AA 83 E2, no LED change. | TC-04 | R1.0
SW-REQ-014 | One response per frame | The LinkLayer task shall send exactly one response frame for each frame read from QueueFrame. | Functional | SWC-LL, SWC-TX | SYS-REQ-005 | Deterministic request / response. | High | Accepted | Test | Number of responses equals number of requests. | TC-01, TC-05, TC-09 | R1.0
SW-REQ-015 | Response frame format | A response frame shall be SOF 0xAA, CMD = request CMD OR 0x80, DATA = status or requested value. | Interface | SWC-TX | SYS-REQ-004 | Host distinguishes responses from requests. | High | Accepted | Test | Bit 7 of response CMD set in all responses. | TC-01 | R1.0
SW-REQ-016 | Frame trace | The LinkLayer task shall print one ASCII log line per received frame containing CMD and DATA in hexadecimal. | Functional | SWC-LL | SYS-REQ-009 | Debugging aid. | Low | Accepted | Test | Log line 'RX frame CMD=0x.. DATA=0x..' visible in GUI. | TC-01 | R1.0
SW-REQ-017 | ISR constraints | The UART RX callback shall not block and shall call only FreeRTOS API functions ending in FromISR. | Non-functional | SWC-ISR | SYS-REQ-008 | RTOS rule for interrupt context. | High | Accepted | Review | Code review checklist item passed. | TC-15 | R1.0
SW-REQ-018 | Interrupt priority | The USART2 interrupt priority shall be numerically greater than or equal to configLIBRARY_MAX_SYSCALL_INTERRUPT_PRIORITY (5). | Constraint | SWC-CFG | SYS-REQ-008 | FromISR calls are only allowed below the syscall priority. | High | Accepted | Inspection | HAL_NVIC_SetPriority(USART2_IRQn, 5, 0) in stm32f4xx_hal_msp.c. | TC-16 | R1.0
SW-REQ-019 | Response time | The response frame shall start within 20 ms after the last byte of the request, trace output included. | Performance | SWC-LL, SWC-TX | SYS-REQ-008 | Interactive use. | Medium | Accepted | Test | Measured delay < 20 ms with logic analyser. | TC-13 | R1.0
SW-REQ-020 | Queue capacity | QueueFrame shall hold at least 8 frames; when full, a new frame shall be dropped without corrupting the queue. | Non-functional | SWC-QUEUE | SYS-REQ-006 | Absorbs bursts while the task logs. | Medium | Accepted | Test | Burst of 20 frames: no crash, all answered or dropped cleanly. | TC-09 | R1.0
SW-REQ-021 | UART mutual exclusion | Response frames and printf output shall access the UART under the mutex xUartMutex so that their bytes never interleave. | Non-functional | SWC-TX, SWC-CFG | SYS-REQ-004 | UART shared by log and protocol. | High | Accepted | Test | No corrupted response while the board logs. | TC-11 | R1.0
SW-REQ-022 | Log character set | The firmware log output shall contain only ASCII characters below 0x80, so that SOF 0xAA never appears in it. | Constraint | SWC-LL | SYS-REQ-006 | Host resynchronises on SOF. | Medium | Accepted | Review | Review of all LOG_INFO strings. | TC-11, TC-15 | R1.0
SW-REQ-023 | Task resources | The LinkLayer task shall be created with a 256-word stack and priority 3; the stack high-water mark shall stay above 32 words. | Non-functional | SWC-LL | SYS-REQ-008 | Margin for printf in task context. | Medium | Accepted | Analysis | uxTaskGetStackHighWaterMark() > 32 after TC-09. | TC-14 | R1.0
SW-REQ-024 | Build selection | APK5 code shall be compiled only when the macro APK5 is defined in main.h, without modifying the other labs. | Constraint | SWC-CFG | SYS-REQ-004 | Several labs share one project. | Low | Accepted | Inspection | #ifdef APK5 guards the whole apk5.c. | TC-16 | R1.0
SW-REQ-025 | Extensibility | Adding a command shall require only a new CMD define and one case in DecodeFrame(). | Non-functional | SWC-DEC | SYS-REQ-005 | Training exercise: add your own command. | Low | Accepted | Review | Code review checklist item passed. | TC-15 | R1.0
SW-REQ-026 | COM port management | The host application shall list the available COM ports and connect / disconnect on user request. | Functional | SWC-GUI, SWC-PORT | SYS-REQ-007 | Port name varies per PC. | High | Accepted | Test | Port list refreshed; connect and disconnect logged. | TC-10 | R1.0
SW-REQ-027 | Command controls | The GUI shall provide: PING with a data value, LED_SET from four check boxes, All ON, All OFF, TOGGLE per LED, and read button. | Functional | SWC-GUI | SYS-REQ-001, SYS-REQ-002, SYS-REQ-003, SYS-REQ-007 | One click per command. | High | Accepted | Test | Every control sends the expected frame. | TC-02, TC-03, TC-06, TC-12 | R1.0
SW-REQ-028 | Custom frame | The GUI shall send a custom frame whose CMD and DATA are entered in hexadecimal. | Functional | SWC-GUI | SYS-REQ-007 | Negative testing from the GUI. | Medium | Accepted | Test | AA 42 00 sent and BAD_CMD shown. | TC-05 | R1.0
SW-REQ-029 | Host frame parser | The host shall receive with the same WAIT_SOF / WAIT_CMD / WAIT_DATA state machine and 50 ms timeout, and treat bytes outside a frame as board log text. | Functional | SWC-RDR | SYS-REQ-006 | UART shared with the board log. | High | Accepted | Test | Responses decoded while log text is displayed. | TC-11 | R1.0
SW-REQ-030 | Log display | The GUI log shall show each sent frame, each received frame decoded to its name and status, and the board log text, with a time stamp and one colour per kind. | Functional | SWC-GUI | SYS-REQ-007 | Trainee sees the full exchange. | Medium | Accepted | Test | TX blue, RX green, errors red, board text grey. | TC-11 | R1.0
SW-REQ-031 | Responsive GUI | Serial reception shall run in a separate thread so that the GUI never freezes. | Non-functional | SWC-RDR | SYS-REQ-007 | Usability. | Medium | Accepted | Test | Window stays responsive during traffic. | TC-12 | R1.0

## Interface Spec
Interface Specification - UART frame
APK5-SRS-001 ¦ Version 1.0 ¦ USART2, 115200 baud, 8N1, no flow control
Byte | Field | Request (Host -> STM32) | Response (STM32 -> Host) | Requirement
0 | SOF | 0xAA | 0xAA | SW-REQ-002, SW-REQ-015
1 | CMD | Command code 0x00..0x7F | Request CMD OR 0x80 | SW-REQ-015
2 | DATA | Command parameter | Status code or requested value | SW-REQ-015
Commands
CMD | Name | Request DATA | Response DATA | Requirement
0x01 | PING | Any value | Same value (echo) | SW-REQ-008
0x02 | LED_SET | Bit 0..3 = LED PD12..PD15 | 0x00 OK | SW-REQ-009
0x03 | LED_TOGGLE | LED index 0..3 | 0x00 OK / 0xE2 BAD_DATA | SW-REQ-010, SW-REQ-013
0x04 | GET_BUTTON | Ignored | 1 pressed / 0 released | SW-REQ-011
other | - | Any | 0xE1 BAD_CMD | SW-REQ-012
Status codes
Code | Name | Meaning
0x00 | OK | Command executed
0xE1 | BAD_CMD | Unknown command, nothing executed
0xE2 | BAD_DATA | Parameter out of range, nothing executed

## SW Components
Software Components (SWE.2)
APK5-SRS-001 ¦ Version 1.0 ¦ Elements of the software architecture
Component ID | Name | Implementation | File | Execution context | Responsibility | # SW req allocated
SWC-ISR | UART RX callback | HAL_UART_RxCpltCallback, HAL_UART_ErrorCallback | Core/Src/apk5.c | Interrupt | Byte reception, framing state machine, timeout, error recovery.
SWC-QUEUE | QueueFrame | FreeRTOS queue, 8 x Frame_t | Core/Src/apk5.c | Kernel object | Transfers complete frames from ISR to task.
SWC-LL | LinkLayer task | LinkLayer() | Core/Src/apk5.c | Task, prio 3 | Waits on QueueFrame, traces, dispatches, answers.
SWC-DEC | Command decoder | DecodeFrame() | Core/Src/apk5.c | Task context | Executes PING, LED_SET, LED_TOGGLE, GET_BUTTON; returns status.
SWC-TX | Frame transmitter | SendFrame() | Core/Src/apk5.c | Task context | Builds and sends the 3-byte response under xUartMutex.
SWC-CFG | Configuration | main.h, stm32f4xx_hal_msp.c, log.c | Core/ | Static | Lab selection, UART init and priority, printf retarget with mutex.
SWC-GUI | Host GUI | MainWindow | tools/apk5_gui.py | PyQt5 main thread | Controls, connection, log display.
SWC-RDR | Host serial reader | SerialReader (QThread) | tools/apk5_gui.py | Worker thread | Host-side framing state machine, log text extraction.
SWC-PORT | Serial port | pyserial Serial | tools/apk5_gui.py | Library | COM port access, 115200 8N1.

## Test Specification
Software Qualification Test Specification (SWE.6)
APK5-SRS-001 ¦ Version 1.0 ¦ Fill in Result, Date and Tester after each run
Test ID | Title | Method | Precondition | Steps | Expected result | Verifies | Result | Date | Tester | Remark
TC-01 | PING round trip | Test | Board running APK5, GUI connected | Send PING with data 0x55. | Response AA 81 55; log line 'RX frame CMD=0x01 DATA=0x55'. | SW-REQ-001, SW-REQ-002, SW-REQ-004, SW-REQ-007, SW-REQ-008, SW-REQ-014, SW-REQ-015, SW-REQ-016 | Passed | 2026-10-11 | M. Hanzouti | Automated run
TC-02 | LED_SET | Test | All LEDs off | Tick LED0 and LED2, press LED_SET. | Response AA 82 00; green and red LEDs on, orange and blue off. | SW-REQ-009, SW-REQ-027 | Passed | 2026-10-11 | M. Hanzouti | Automated run
TC-03 | LED_TOGGLE valid | Test | Blue LED off | Press Toggle 3. | Response AA 83 00; blue LED on. | SW-REQ-010, SW-REQ-027 | Passed | 2026-10-11 | M. Hanzouti | Automated run
TC-04 | LED_TOGGLE out of range | Test | Any LED state | Send custom frame CMD 03 DATA 07. | Response AA 83 E2; no LED change. | SW-REQ-013 | Passed | 2026-10-11 | M. Hanzouti | Automated run
TC-05 | Unknown command | Test | Connected | Send custom frame CMD 42 DATA 00. | Response AA C2 E1 shown in red as BAD_CMD. | SW-REQ-012, SW-REQ-014, SW-REQ-028 | Passed | 2026-10-11 | M. Hanzouti | Automated run
TC-06 | Button read | Test | Connected | Hold B1, press Read button; release, press again. | Responses AA 84 01 then AA 84 00; label PRESSED then released. | SW-REQ-011, SW-REQ-027 | Passed | 2026-10-11 | M. Hanzouti | Automated run
TC-07 | Leading garbage | Test | Serial terminal in hex mode | Send 12 34 AA 01 10. | Single response AA 81 10. | SW-REQ-002, SW-REQ-003 | Passed | 2026-10-11 | M. Hanzouti | Automated run
TC-08 | Inter-byte timeout | Test | Serial terminal in hex mode | Send AA 01, wait 200 ms, send AA 01 20. | Single response AA 81 20. | SW-REQ-005 | Passed | 2026-10-11 | M. Hanzouti | Automated run
TC-09 | Burst of frames | Test | Python script | Send 20 PING frames back to back with data 0..19. | 20 responses in order, data 0..19, no crash. | SW-REQ-007, SW-REQ-014, SW-REQ-020 | Passed | 2026-10-11 | M. Hanzouti | Automated run
TC-10 | Disconnect / reconnect | Test | GUI connected | Unplug the USB cable, replug, Refresh, Connect, send PING. | Error logged, then PING answered. | SW-REQ-006, SW-REQ-026 | Not run
TC-11 | Shared UART with log | Test | Board printing log lines | Send each command while the log is active. | All responses decoded; board text shown in grey; no corrupted frame. | SW-REQ-021, SW-REQ-022, SW-REQ-029, SW-REQ-030 | Passed | 2026-10-11 | M. Hanzouti | Automated run
TC-12 | GUI responsiveness | Test | GUI connected | Click every control repeatedly while resizing the window. | Every frame logged; window never freezes. | SW-REQ-027, SW-REQ-031 | Not run
TC-13 | Response time | Test | Logic analyser on PA2 / PA3 | Send PING, measure last RX byte to first TX byte. | Delay < 20 ms. | SW-REQ-019 | Passed | 2026-10-11 | M. Hanzouti | Automated run
TC-14 | Stack margin | Analysis | Debugger attached | Run TC-09, read uxTaskGetStackHighWaterMark of LinkLayer. | High-water mark > 32 words. | SW-REQ-023 | Not run
TC-15 | Code review | Review | apk5.c reviewed with checklist | Check ISR calls, LOG strings, DecodeFrame structure. | Only FromISR calls in ISR; ASCII-only logs; one case per command. | SW-REQ-017, SW-REQ-022, SW-REQ-025 | Not run
TC-16 | Configuration inspection | Inspection | Source code | Inspect stm32f4xx_hal_msp.c, main.h, apk5.c guards. | USART2 priority 5; APK5 macro guards apk5.c. | SW-REQ-018, SW-REQ-024 | Not run

## Traceability
Traceability Matrix SW Requirement x Test Case
APK5-SRS-001 ¦ Version 1.0 ¦ X = test case verifies the requirement (bidirectional, ASPICE SWE.6 BP5)
SW req | Title | TC-01 | TC-02 | TC-03 | TC-04 | TC-05 | TC-06 | TC-07 | TC-08 | TC-09 | TC-10 | TC-11 | TC-12 | TC-13 | TC-14 | TC-15 | TC-16 | # tests | Coverage
SW-REQ-001 | Interrupt-driven reception | bar: TC-01
SW-REQ-002 | RX state machine | bar: TC-01 to TC-16
SW-REQ-003 | SOF synchronisation | bar: TC-07
SW-REQ-004 | Frame hand-over | bar: TC-01 to TC-16
SW-REQ-005 | Inter-byte timeout | bar: TC-08
SW-REQ-006 | UART error recovery | bar: TC-01 to TC-16
SW-REQ-007 | LinkLayer task | bar: TC-01; TC-09
SW-REQ-008 | PING command | bar: TC-01 to TC-16
SW-REQ-009 | LED_SET command | bar: TC-02
SW-REQ-010 | LED_TOGGLE command | bar: TC-01 to TC-16
SW-REQ-011 | GET_BUTTON command | bar: TC-06
SW-REQ-012 | Unknown command | bar: TC-01 to TC-16
SW-REQ-013 | Parameter range check | bar: TC-04
SW-REQ-014 | One response per frame | bar: TC-01 to TC-16
SW-REQ-015 | Response frame format | bar: TC-01
SW-REQ-016 | Frame trace | bar: TC-01 to TC-16
SW-REQ-017 | ISR constraints | bar: TC-15
SW-REQ-018 | Interrupt priority | bar: TC-01 to TC-16
SW-REQ-019 | Response time | bar: TC-13
SW-REQ-020 | Queue capacity | bar: TC-01 to TC-16
SW-REQ-021 | UART mutual exclusion | bar: TC-11
SW-REQ-022 | Log character set | bar: TC-01 to TC-16
SW-REQ-023 | Task resources | bar: TC-14
SW-REQ-024 | Build selection | bar: TC-01 to TC-16
SW-REQ-025 | Extensibility | bar: TC-15
SW-REQ-026 | COM port management | bar: TC-01 to TC-16
SW-REQ-027 | Command controls | bar: TC-02 to TC-03; TC-06; TC-12
SW-REQ-028 | Custom frame | bar: TC-01 to TC-16
SW-REQ-029 | Host frame parser | bar: TC-11
SW-REQ-030 | Log display | bar: TC-01 to TC-16
SW-REQ-031 | Responsive GUI | bar: TC-12
# reqs

## Dashboard
Dashboard
APK5-SRS-001 ¦ Version 1.0 ¦ All values are formulas - they update when the sheets change
Total SW requirements
Total system requirements
Total test cases
SW reqs covered by a test
SYS reqs without SW req
SW reqs with invalid parent
SW requirements by status
Status | Count | Share
Draft
In review
Accepted
Rejected
Deferred
SW requirements by type
Type | Count | Share
Functional
Non-functional
Interface
Performance
Constraint
SW requirements by verification method
Method | Count | Share
Test
Analysis
Review
Inspection
Demonstration
Test results
Result | Count | Share
Not run
Passed
Failed
Blocked